## Impedance and Power Calculator
2, 4, 8, and 16 Ohm Parallel Impedance Calculator
Loudspeaker Nominal Impedance in Ohms | Quantity | Nominal Impedance in Ohms
2 Ohm | 0 | ---
4 Ohm | 0 | ---
8 Ohm | 3 | 2.6667 |  | Caution: | The use of speakers of different impedance on one amplifier
16 Ohm | 0 | --- |  |  | channel will cause uneven power distribution which might
| Total | 2.6667 | Ohms |  | damage loudspeakers if the speakers are not well matched.
70 volt transformer Load Impedance and Power Calculator
|  | 141.4214 | 100 | 70.7107 | 25
|  | Volt | Volt | Volt | Volt
Transformer Tap in Watts | Quantity | Impedance in Ohms | Impedance in Ohms | Impedance in Ohms | Impedance in Ohms
Type new power here | 0 | --- | --- | --- | --- | Your Power Tap | This Row allows you to enter a transformer wattage tap that is not included in the list.
300 | 1 | 66.6667 | 33.3333 | 16.6667 | 2.0833
200 | 1 | 100 | 50 | 25 | 3.125 |  | How to use the Impedance and Power Calculator
150 | 1 | 133.3333 | 66.6667 | 33.3333 | 4.1667
100 | 1 | 200 | 100 | 50 | 6.25 |  | 1. Input the number of loudspeakers for each wattage tap or impedance in the Quantity column.
75 | 1 | 266.6667 | 133.3333 | 66.6667 | 8.3333 |  | 2. You can note the total impedance of the loudspeaker transformers in each row for each voltage.
60 | 1 | 333.3333 | 166.6667 | 83.3333 | 10.4167 |  | 3. Read the total impedance for all transformers under the appropriate voltage used.
50 | 1 | 400 | 200 | 100 | 12.5 |  | 4. Match the required amplifier power to the appropriate amplifier.
37.5 | 1 | 533.3333 | 266.6667 | 133.3333 | 16.6667 |  | 5. QSC loudspeaker taps are shown in Blue
30 | 1 | 666.6667 | 333.3333 | 166.6667 | 20.8333 |  | 6. Other common taps are shown in Pink
25 | 1 | 800 | 400 | 200 | 25 |  | Revised 10/7/2011
18.2 | 1 | 1098.9011 | 549.4505 | 274.7253 | 34.3407 |  | Copyright © Joe Etrick QSC Audio Products 2006, 2007, 2009, 2010, 2011
15 | 1 | 1333.3333 | 666.6667 | 333.3333 | 41.6667
12.5 | 1 | 1600 | 800 | 400 | 50
7.5 | 1 | 2666.6667 | 1333.3333 | 666.6667 | 83.3333 |  |  | Click For Commercial Amplifier Selection Page | Click For Retail Amplifier Selection Page
3.75 | 1 | 5333.3333 | 2666.6667 | 1333.3333 | 166.6667
2 | 1 | 10000 | 5000 | 2500 | 312.5
1 | 1 | 20000 | 10000 | 5000 | 625
Total Impedance |  | 18.3917 | 9.1958 | 4.5979 | 0.57474 | Ohms
Min Amp Power Required |  | 1087.45 | 1087.45 | 1087.45 | 1087.45 | Watts or More
Amp Power with 20% reserve |  | 1304.94 | 1304.94 | 1304.94 | 1304.94 | Watts or More

## Commercial Amplifiers
Professional | [6 empty] | Watts @ | Volts @ | Watts @ | Volts @ | Watts @ | Volts @ | Watts @ |  | Watts @ |  | Watts @ |  | Watts @
Amplifier | Watts @ | Volts @ | Watts @ | Volts @ | Watts @ | Volts @ | 16 ohm | 16 ohm | 8 ohm | 8 ohm | 4 ohm | 4 ohm | 25 Volt | Imp | 70 Volt | Imp | 100 Volt | Imp | 140 Volt | Imp
Model | 8 ohm | 8 ohm | 4 ohm | 4 ohm | 2 ohm | 2 ohm | Bridged | Bridged | Bridged | Bridged | Bridged | Bridged | 1000 Hz | Ohms |  | Ohms |  | Ohms | Bridged | Ohms
CX 2 Channel
CX 1102 | 700 | 74.8331 | 1100 | 66.3325 | 1700 | 58.3095 | 1400 | 149.6663 | 2200 | 132.665 | 3400 | 116.619 |  |  | 1200 | 4.1667 |  |  | 1600 | 12.25
CX 1202V | 700 | 74.8331 | 1100 | 66.3325 |  |  | 1400 | 149.6663 | 2200 | 132.665 |  |  |  |  | 1200 | 4.1667 |  |  | 1600 | 12.25
CX 902 | 550 | 66.3325 | 900 | 60 | 1500 | 54.7723 | 1100 | 132.665 | 2000 | 126.4911 | 3000 | 109.5445 |  |  | 600 | 8.3333 | 3000 | 3.3333 | 800 | 24.5
CX 702 | 425 | 58.3095 | 700 | 52.915 | 1200 | 48.9898 | 850 | 116.619 | 1500 | 109.5445 | 2400 | 97.9796 |  |  |  |  | 2400 | 4.1667
CX 602V | 550 | 66.3325 | [12 empty] | 440 | 11.3636 |  |  | 800 | 24.5
CX 502 | 300 | 48.9898 | 500 | 44.7214 | 800 | 40 | 600 | 97.9796 | 1100 | 93.8083 | 1600 | 80 |  |  |  |  | 600 | 16.6667 | 800 | 24.5
CX 302 | 200 | 40 | 325 | 36.0555 | 600 | 34.641 | 400 | 80 | 700 | 74.8331 | 1200 | 69.282 |  |  | 1200 | 4.1667
CX 302-IT-42 |  |  |  |  | 300 | 24.4949 | [6 empty] | 300 | 2.0833 | 300 | 16.6667 | 400 | 25 | 800 | 24.5
CX 302V | [14 empty] | 250 | 20 |  |  | 400 | 49
CX 4 Channel
CX254 | 170 | 36.8782 | 250 | 31.6228 | 450 | 30 | 340 | 73.7564 | 500 | 63.2456 | 900 | 60 |  |  | 340 | 14.7059
CX404 | 250 | 44.7214 | 400 | 40 |  |  | 500 | 89.4427 | 800 | 80
CX204V | [14 empty] | 220 | 22.7273 |  |  | 400 | 49
CX 8 Channel
CX168 | 100 | 28.2843 | 140 | 23.6643 | [8 empty] | 140 | 4.4643
CX108V | [14 empty] | 100 | 50 |  |  | 200 | 98
CMX Contractor
CMX2000V | 1100 | 93.8083 | 2000 | 89.4427 | 2500 | 70.7107 |  |  | 3600 | 169.7056 | 5000 | 141.4214 |  |  | 2500 | 2 | 3600 | 2.7778 | 5000 | 3.92
CMX800V | 500 | 63.2456 | 800 | 56.5685 | 1200 | 48.9898 |  |  | 1500 | 109.5445 | 2400 | 97.9796 |  |  | 400 | 12.5 | 2300 | 4.3478
CMX500V | 300 | 48.9898 | 500 | 44.7214 | 700 | 37.4166 |  |  | 900 | 84.8528 | 1400 | 74.8331 |  |  | 1200 | 4.1667 | 600 | 16.6667
CMX300V | 200 | 40 | 300 | 34.641 | 430 | 29.3258 |  |  | 600 | 69.282 | 830 | 57.6194 |  |  | 600 | 8.3333
ISA No Xformer
ISA 1350 | 800 | 80 | 1300 | 72.111 | 2000 | 63.2456 | 1600 | 160 | 2800 | 149.6663 | 4000 | 126.4911 |  |  | 1500 | 3.3333 |  |  | 2800 | 7
ISA 750 | 450 | 60 | 650 | 50.9902 | 1200 | 48.9898 | 900 | 120 | 1500 | 109.5445 | 2400 | 97.9796 |  |  |  |  | 2400 | 4.1667
ISA 450 | 260 | 45.607 | 425 | 41.2311 | 700 | 37.4166 | 520 | 91.214 | 900 | 84.8528 | 1400 | 74.8331 |  |  | 1400 | 3.5714
ISA 280 | 185 | 38.4708 | 285 | 33.7639 | 430 | 29.3258 | 370 | 76.9415 | 600 | 69.282 | 830 | 57.6194 |  |  | 600 | 8.3333
ISA Ti
ISA800Ti | 450 | 60 | 650 | 50.9902 | 1200 | 48.9898 | 900 | 120 | 1500 | 109.5445 | 2400 | 97.9796 | 500 | 1.25 | 800 | 6.25 | 800 | 12.5 | 1600 | 12.25
ISA500Ti | 260 | 45.607 | 425 | 41.2311 | 700 | 37.4166 | 520 | 91.214 | 900 | 84.8528 | 1400 | 74.8331 | 300 | 2.0833 | 500 | 10 | 500 | 20 | 1000 | 19.6
ISA300Ti | 185 | 38.4708 | 285 | 33.7639 | 430 | 29.3258 | 370 | 76.9415 | 600 | 69.282 | 830 | 57.6194 | 200 | 3.125 | 300 | 16.6667 | 300 | 33.3333 | 600 | 32.6667
PL3
PL325 | 460 | 60.663 | 770 | 55.4977 | NA | NA | 920 | 121.326 | 1540 | 110.9955 | 2500 | 100 |  |  |  |  | 2500 | 4
PL325 (see note) | 500 | 63.2456 | 850 | 58.3095 | 1250 | 50 | 1000 | 126.4911 | 1700 | 116.619 | 2500 | 100 |  |  |  |  | 2500 | 4
PL340 | 760 | 77.9744 | 1130 | 67.2309 | NA | NA | 1520 | 155.9487 | 2260 | 134.4619 | 4000 | 126.4911 |  |  | 1200 | 4.1667 |  |  | 2400 | 8.1667
PL340 (see note) | 800 | 80 | 1250 | 70.7107 | 2000 | 63.2456 | 1600 | 160 | 2500 | 141.4214 | 4000 | 126.4911 |  |  | 1200 | 4.1667 |  |  | 2400 | 8.1667
PL380 | 1450 | 107.7033 | 2500 | 100 | NA | NA | 2900 | 215.4066 | 5000 | 200 | 8000 | 178.8854 |  |  |  |  | 2600 | 3.8462
PL380 (see note) | 1500 | 109.5445 | 2500 | 100 | 4000 | 89.4427 | 3000 | 219.089 | 5000 | 200 | 8000 | 178.8854 |  |  |  |  | 2600 | 3.8462
All Pink fields are usable for 25 Volt operation
|  |  | All Yellow fields are usable for 70 Volt operation | [5 empty] | Note: Some 70, 100, and 140 Voltt ratings are bridged mode. | [6 empty] | Click For Impedance and Power Calculator |  |  | Click For Retail Amplifier Selection Page
|  |  | All Bluegreen fields are usable for 100 Volt operation | [5 empty] | Note: PL3 series also rated at 1 kHz 1% distortion (clipping)
|  |  | All Violet fields are useable for 140 Volt operation | [6 empty] | Copyright © Joe Etrick QSC Audio Products 2006, 2007

## Retail Amplifiers
Retail | [6 empty] | Watts @ | Volts @ | Watts @ | Volts @ | Watts @ | Volts @ | Watts @ |  | Watts @
Amplifier | Watts @ | Volts @ | Watts @ | Volts @ | Watts @ | Volts @ | 16 ohm | 16 ohm | 8 ohm | 8 ohm | 4 ohm | 4 ohm | 70 Volt | Imp | 100 Volt | Imp
Model | 8 ohm | 8 ohm | 4 ohm | 4 ohm | 2 ohm | 2 ohm | Bridged | Bridged | Bridged | Bridged | Bridged | Bridged |  | Ohms |  | Ohms
PLX2
PLX 3602 | 725 | 76.1577 | 1100 | 66.3325 | 1800 | 60 | 1450 | 152.3155 | 2500 | 141.4214 | 3600 | 120 | 1000 | 5
PLX 3102 | 550 | 66.3325 | 900 | 60 | 1500 | 54.7723 | 1100 | 132.665 | 1900 | 123.2883 | 3100 | 111.3553 |  |  | 3000 | 3.3333
PLX 2502 | 425 | 58.3095 | 675 | 51.9615 | 1250 | 50 | 850 | 116.619 | 1400 | 105.8301 | 2500 | 100 |  |  | 2500 | 4
PLX 1802 | 320 | 50.5964 | 525 | 45.8258 | 900 | 42.4264 | 640 | 101.1929 | 1100 | 93.8083 | 1800 | 84.8528 |  |  | 640 | 15.625
PLX 1804 | 550 | 66.3325 | 800 | 56.5685
PLX 1104 | 310 | 49.7996 | 500 | 44.7214
RMX
RMX 5050 | 1050 | 91.6515 | 1600 | 80 | 2000 | 63.2456 | 2100 | 183.303 | 3200 | 160 | 5000 | 141.4214 | 1800 | 2.7778
RMX 4050 | 800 | 80 | 1300 | 72.111 | 1600 | 56.5685 | 1600 | 160 | 2600 | 144.2221 | 4000 | 126.4911 | 1300 | 3.8462
RMX 2450 | 450 | 60 | 650 | 50.9902 | 1200 | 48.9898 | 900 | 120 | 1300 | 101.9804 | 2400 | 97.9796 |  |  | 2400 | 4.1667
RMX 1850 HD | 350 | 52.915 | 550 | 46.9042 | 900 | 42.4264 | 700 | 105.8301 | 1100 | 93.8083 | 1800 | 84.8528
RMX 1450 | 260 | 45.607 | 400 | 40 | 700 | 37.4166 | 520 | 91.214 | 800 | 80 | 1400 | 74.8331
RMX 850 | 185 | 38.4708 | 280 | 33.4664 | 430 | 29.3258 | 370 | 76.9415 | 530 | 65.1153 | 830 | 57.6194 | 400 | 12.5
GX
GX3 | 350 | 52.915 | 425 | 41.2311
GX5 | 500 | 63.2456 | 700 | 52.915
GX7 | 725 | 76.1577 | 1000 | 63.2456 | [8 empty] | 800 | 6.25
All Yellow fields are usable for 70 Volt operation
|  |  | All Bluegreen fields are usable for 100 Volt operation | [5 empty] | Copyright © Joe Etrick, QSC Audio Products, LLC 2006, 2007, 2008, 2009, 2010, 2011
|  |  | Notes: | [7 empty] | Click For Impedance and Power Calculator |  |  | Click For Commercial Amplifier Selection Page
Most power specifications are FTC 20 Hz -20 kHz with .1 percent distortion
Some power specifacations ar EIA 1 kHz with 1 percent distortion
Some Bridged and 70 and 100 volt ratings are estimated.